## Theoretical Calculations
Constants | Symbol | Value | Unit | Particle | Anode Voltage (V) | Beam Voltage (V) | Perpendicular Velocity (m/s) | Particle | Magnetic Field Strength (T) | Beam Voltage (V) | Cyclotron Frequency (Hz) | Larmor Radius (m)
Plasma Potential | Vb | 10 | V | Ion at Bmin, Vb_max | 206.5 | 226.5 | 22280.8967 | Ion at Bmin, Vb_max | 0.015 | 226.5 | 16438.3562 | 1.3554
Charge | q | 1.6e-19 | C | Ion at Bmax, Vb_min | 64.5 | 84.5 | 13609.022 | Ion at Bmax, Vb_min | 0.16 | 84.5 | 175342.4658 | 0.077614
Boltzmann Constant | k | 1.38e-23 | J/K | Electron at Bmax | - | - | 2114807.588 | Electron at Bmax | 0.015 | - | 2634467618.0022 | 0.00080275
Electron Temperature | Te | 115942.029 | K | Electron at Bmin | - | - | 2114807.588 | Electron at Bmin | 0.16 | - | 28100987925.3567 | 7.5257e-05
Ion Mass | mi | 1.46e-25 | kg
Electron Mass | me | 9.11e-31 | kg
Electron Temperature | Te | 10 | eV
Cathode Voltage | Vc | -30 | V