## Laser Data Thrust
[22 empty] | Thrust from Anode Current |  | Thrust from Isp |  | Thrust from Balance
Parameters | Symbol | Value | Units | Laser Data Number | ydiff (mm) | Lab Half | Anode Voltage (V) | Anode Current (A) | Anode Power (W) | Beam Voltage (V) | Beam Current (A) | Specific Impulse (s) | Thrust from Anode Current (N) | Average Thrust (N) | Standard Deviation (N) | Thrust from Isp (N) | Average Thrust (N) | Standard Deviation (N) | Experimental Thrust (N) | Average Thrust (N) | Standard Deviation (N) | Anode Efficiency | Total Efficiency | Anode Efficiency | Total Efficiency | Anode Efficiency | Total Efficiency
Mass of Krypton ion | mi | 83.798 | AMU | 1 | 0.0025187 | 1 | 81.1 | 0.633 | 51.3363 | 24.1 | 0.48741 | 514.7696 | 0.0025523 | 0.0025057 | 4.3507e-05 | 0.0031467 | 0.0030893 | 5.364e-05 | 0.00071229 | 0.00087512 | 0.00014331 | 10.18% | 5.022% | 15.48% | 7.633% | 0.793% | 0.3911% | Method of Calculating Thrust | Standard Deviation of Averages |  | Laser Data Number | 1 | 2 | … | 37
Mass of Krypton ion | mi | 1.46e-25 | kg | 2 | 0.003292 | 1 | 80.1 | 0.633 | 50.7033 | 23.1 | 0.48741 | 503.9766 | 0.0024988 |  |  | 0.0030807 |  |  | 0.00093098 |  |  | 9.881% | 4.843% | 15.02% | 7.361% | 1.372% | 0.6722% | Using Anode Current | 9.9962e-05 |  | ydiff (mm) | 0.0025187 | 0.003292 | … | 0.012827
Mass of an electron | me | 9.11e-31 | kg | 3 | 0.0034727 | 1 | 79.5 | 0.633 | 50.3235 | 22.5 | 0.48741 | 497.3884 | 0.0024661 |  |  | 0.0030404 |  |  | 0.00098208 |  |  | 9.697% | 4.734% | 14.74% | 7.196% | 1.538% | 0.7508% | Using Isp | 5.5616e-05 |  | Lab Half | 1 | 1 | … | 2
Fundamental charge | e | 1.6e-19 | C | 4 | 0.0055058 | 1 | 82.1 | 0.985 | 80.8685 | 25.1 | 0.75845 | 525.341 | 0.0040531 | 0.0040477 | 9.3416e-06 | 0.0032113 | 0.003207 | 7.4014e-06 | 0.001557 | 0.0014879 | 6.1489e-05 | 16.3% | 9.865% | 10.23% | 6.193% | 2.406% | 1.456% | From Force Balance | 0.00016576 |  | Anode Voltage (V) | 81.1 | 80.1 | … | 89.5
Diameter of CHT ceramic channel | D | 25 | mm | 5 | 0.0050898 | 1 | 81.9 | 0.985 | 80.6715 | 24.9 | 0.75845 | 523.2438 | 0.0040369 |  |  | 0.0031985 |  |  | 0.0014394 |  |  | 16.21% | 9.801% | 10.18% | 6.152% | 2.061% | 1.246% |  |  |  | Anode Current (A) | 0.633 | 0.633 | … | 2.315
Depth of CHT ceramic channel | L | 39 | mm | 6 | 0.0051881 | 1 | 82.1 | 0.985 | 80.8685 | 25.1 | 0.75845 | 525.341 | 0.0040531 |  |  | 0.0032113 |  |  | 0.0014672 |  |  | 16.3% | 9.865% | 10.23% | 6.193% | 2.136% | 1.293% |  |  |  | Anode Power (W) | 51.3363 | 50.7033 | … | 207.1925
Electron temperature in CHT | Te | 10 | eV | 7 | 0.006637 | 1 | 84 | 1.259 | 105.756 | 27 | 0.96943 | 544.8617 | 0.0053731 | 0.0053696 | 4.4918e-05 | 0.0033306 | 0.0033285 | 2.7843e-05 | 0.0018769 | 0.0017965 | 0.00015129 | 21.9% | 14.61% | 8.417% | 5.616% | 2.673% | 1.783% |  |  |  | Beam Voltage (V) | 24.1 | 23.1 | … | 29.3
Boltzmann constant | k | 1.38e-23 | J/K | 8 | 0.0057353 | 1 | 83.5 | 1.259 | 105.1265 | 26.5 | 0.96943 | 539.7931 | 0.0053231 |  |  | 0.0032997 |  |  | 0.0016219 |  |  | 21.63% | 14.4% | 8.31% | 5.534% | 2.008% | 1.337% |  |  |  | Beam Current (A) | 0.48741 | 0.48741 | … | 1.7826
Plasma potential | Vplasma | 10 | V | 9 | 0.0066849 | 1 | 84.4 | 1.259 | 106.2596 | 27.4 | 0.96943 | 548.8829 | 0.0054127 |  |  | 0.0033552 |  |  | 0.0018905 |  |  | 22.12% | 14.78% | 8.501% | 5.681% | 2.699% | 1.803% |  |  |  | Specific Impulse (s) | 514.7696 | 503.9766 | … | 567.5946
Potential of cathode below ground | Vc_to_ground | 30 | V | 10 | 0.0072536 | 1 | 87.7 | 1.572 | 137.8644 | 30.7 | 1.2104 | 580.9966 | 0.0071538 | 0.0071693 | 2.682e-05 | 0.0035515 | 0.0035592 | 1.3315e-05 | 0.0020513 | 0.0023005 | 0.00049736 | 29.79% | 21.54% | 7.341% | 5.31% | 2.449% | 1.771% |  |  |  | Thrust from Anode Current (N) | 0.0025523 | 0.0024988 | … | 0.010292
Beam current fraction in discharge current | nb | 0.77 | - | 11 | 0.01016 | 1 | 87.7 | 1.572 | 137.8644 | 30.7 | 1.2104 | 580.9966 | 0.0071538 |  |  | 0.0035515 |  |  | 0.0028732 |  |  | 29.79% | 21.54% | 7.341% | 5.31% | 4.805% | 3.475% |  |  |  | Thrust from Isp (N) | 0.0031467 | 0.0030807 | … | 0.0041635
Proportion of doubly charged ions | n++/n+ | 0.2 | - | 12 | 0.0069911 | 1 | 88.1 | 1.572 | 138.4932 | 31.1 | 1.2104 | 584.7694 | 0.0072002 |  |  | 0.0035746 |  |  | 0.0019771 |  |  | 30.04% | 21.75% | 7.403% | 5.361% | 2.265% | 1.64% |  |  |  | Experimental Thrust (N) | 0.00071229 | 0.00093098 | … | 0.0036275
Doubly charged current ratio | I++/I+ | 0.5 |  | 13 | 0.0095759 | 1 | 93.8 | 1.847 | 173.2486 | 36.8 | 1.4222 | 636.1043 | 0.0092025 | 0.0092812 | 7.0603e-05 | 0.0038884 | 0.0039216 | 2.9832e-05 | 0.0027081 | 0.0028818 | 0.00017267 | 39.22% | 30.07% | 7.003% | 5.368% | 3.397% | 2.604% |  |  | Thrust from Anode Current | Anode Efficiency | 10.18% | 9.881% | … | 34.19%
Plume Divergence Half Angle | θ | 30 | ° | 14 | 0.010198 | 1 | 94.9 | 1.847 | 175.2803 | 37.9 | 1.4222 | 645.5413 | 0.009339 |  |  | 0.0039461 |  |  | 0.002884 |  |  | 39.93% | 30.69% | 7.128% | 5.479% | 3.808% | 2.927% |  |  |  | Total Efficiency | 5.022% | 4.843% | … | 26.83%
Mass utilization efficiency | nm | 0.88 | - | 15 | 0.010797 | 1 | 94.6 | 1.847 | 174.7262 | 37.6 | 1.4222 | 642.9813 | 0.009302 |  |  | 0.0039304 |  |  | 0.0030534 |  |  | 39.74% | 30.52% | 7.094% | 5.449% | 4.282% | 3.289% |  |  | Thrust from Isp | Anode Efficiency | 15.48% | 15.02% | … | 5.595%
I++ Losses | ⍺ | 0.90237 | - | 16 | 0.010471 | 1 | 98 | 1.964 | 192.472 | 41 | 1.5123 | 671.4232 | 0.010329 | 0.010379 | 8.6639e-05 | 0.0041043 | 0.0041242 | 3.4427e-05 | 0.0029612 | 0.0030217 | 8.8463e-05 | 44.48% | 34.91% | 7.023% | 5.512% | 3.656% | 2.869% |  |  |  | Total Efficiency | 7.633% | 7.361% | … | 4.391%
Beam Divergence Loss | ηcos | 0.875 | - | 17 | 0.011044 | 1 | 99.2 | 1.964 | 194.8288 | 42.2 | 1.5123 | 681.178 | 0.010479 |  |  | 0.0041639 |  |  | 0.0031232 |  |  | 45.22% | 35.59% | 7.141% | 5.619% | 4.017% | 3.161% |  |  | Thrust from Balance | Anode Efficiency | 0.793% | 1.372% | … | 4.247%
Gravity | g0 | 9.81 | m/s2 | 18 | 0.01054 | 1 | 98 | 1.964 | 192.472 | 41 | 1.5123 | 671.4232 | 0.010329 |  |  | 0.0041043 |  |  | 0.0029807 |  |  | 44.48% | 34.91% | 7.023% | 5.512% | 3.704% | 2.907% |  |  |  | Total Efficiency | 0.3911% | 0.6722% | … | 3.333%
Calibration Factor | - | 0.2828 | N/mm | 20 | 0.0093407 | 2 | 79.5 | 1.416 | 112.572 | 19.3 | 1.0903 | 460.6627 | 0.0051092 | 0.0049862 | 0.00013783 | 0.0033791 | 0.0032986 | 9.1387e-05 | 0.0026415 | 0.0025272 | 0.0001472 | 15.51% | 10.31% | 6.783% | 4.509% | 4.145% | 2.755%
|  |  |  | 21 | 0.009119 | 2 | 77.5 | 1.416 | 109.74 | 17.3 | 1.0903 | 436.1415 | 0.0048373 |  |  | 0.0031993 |  |  | 0.0025789 |  |  | 14.26% | 9.397% | 6.237% | 4.11% | 4.052% | 2.671%
Parameter | Lab 1 Value | Lab 2 Value |  | 22 | 0.008349 | 2 | 78.8 | 1.415 | 111.502 | 18.6 | 1.0896 | 452.2316 | 0.0050122 |  |  | 0.0033173 |  |  | 0.0023611 |  |  | 15.07% | 9.983% | 6.599% | 4.373% | 3.343% | 2.215%
Lab Number | 1 | 2 |  | 23 | 0.0055852 | 2 | 78.2 | 0.906 | 70.8492 | 18 | 0.69762 | 444.8777 | 0.003157 | 0.0030951 | 5.472e-05 | 0.0032634 | 0.0031958 | 5.9229e-05 | 0.0015795 | 0.0015551 | 9.8111e-05 | 9.407% | 5.222% | 10.05% | 5.58% | 2.355% | 1.307%
Cathode Flow Rate (sccm) | 8 | 8 |  | 24 | 0.0051171 | 2 | 77.2 | 0.908 | 70.0976 | 17 | 0.69916 | 432.3434 | 0.0030749 |  |  | 0.0031714 |  |  | 0.0014471 |  |  | 9.019% | 4.983% | 9.594% | 5.301% | 1.998% | 1.104%
Cathode Flow Rate (kg/s) | 5.4194e-39 | 5.4194e-39 |  | 25 | 0.0057947 | 2 | 77 | 0.907 | 69.839 | 16.8 | 0.69839 | 429.7927 | 0.0030533 |  |  | 0.0031527 |  |  | 0.0016387 |  |  | 8.926% | 4.924% | 9.517% | 5.249% | 2.571% | 1.418%
Anode Flow Rate (sccm) | 10 | 12 |  | 26 | 0.0071724 | 2 | 78 | 1.142 | 89.076 | 17.8 | 0.87934 | 442.3993 | 0.0039572 | 0.0038369 | 0.00010464 | 0.0032452 | 0.0031456 | 8.6726e-05 | 0.0020284 | 0.0017332 | 0.00026713 | 11.76% | 7.18% | 7.906% | 4.828% | 3.088% | 1.886%
Anode Flow Rate (kg/s) | 6.2312e-07 | 7.4775e-07 |  | 27 | 0.0053326 | 2 | 76.5 | 1.142 | 87.363 | 16.3 | 0.87934 | 423.3487 | 0.0037868 |  |  | 0.0031054 |  |  | 0.0015081 |  |  | 10.98% | 6.653% | 7.381% | 4.474% | 1.741% | 1.055%
Cathode Voltage (V) | 47 | 50.2 |  | 28 | 0.0058809 | 2 | 76.3 | 1.143 | 87.2109 | 16.1 | 0.88011 | 420.7434 | 0.0037668 |  |  | 0.0030863 |  |  | 0.0016631 |  |  | 10.88% | 6.589% | 7.303% | 4.424% | 2.121% | 1.285%
Cathode Current (A) | 1.09 | 1.093 |  | 29 | 0.010721 | 2 | 81.9 | 1.806 | 147.9114 | 21.7 | 1.3906 | 488.4659 | 0.0069097 | 0.0069053 | 8.5873e-05 | 0.0035831 | 0.0035801 | 4.5535e-05 | 0.0030319 | 0.0030077 | 5.4928e-05 | 21.58% | 15.6% | 5.804% | 4.194% | 4.156% | 3.003%
Cathode Power (W) | 51.23 | 54.8686 |  | 30 | 0.010772 | 2 | 82.4 | 1.806 | 148.8144 | 22.2 | 1.3906 | 494.0614 | 0.0069889 |  |  | 0.0036241 |  |  | 0.0030463 |  |  | 21.95% | 15.89% | 5.902% | 4.272% | 4.17% | 3.018%
Small Electromagnet Voltage (V) | 0.64 | 0.76 |  | 31 | 0.010413 | 2 | 81.3 | 1.807 | 146.9091 | 21.1 | 1.3914 | 481.6656 | 0.0068173 |  |  | 0.0035332 |  |  | 0.0029448 |  |  | 21.15% | 15.26% | 5.682% | 4.098% | 3.947% | 2.847%
Small Electromagnet Current (A) | 0.508 | 0.527 |  | 32 | 0.013624 | 2 | 86.1 | 2.12 | 182.532 | 25.9 | 1.6324 | 533.6473 | 0.0088614 | 0.0089476 | 9.3876e-05 | 0.0039145 | 0.003952 | 4.162e-05 | 0.0038529 | 0.0036505 | 0.00025185 | 28.77% | 21.94% | 5.613% | 4.282% | 5.438% | 4.148%
Small Electromagnetic Power (W) | 0.32512 | 0.40052 |  | 33 | 0.01319 | 2 | 87.2 | 2.12 | 184.864 | 27 | 1.6324 | 544.8617 | 0.0090476 |  |  | 0.0039968 |  |  | 0.0037301 |  |  | 29.61% | 22.65% | 5.778% | 4.421% | 5.033% | 3.85%
Big Electromagnetic Voltage (V) | 2.27 | 2.89 |  | 34 | 0.011911 | 2 | 86.5 | 2.121 | 183.4665 | 26.3 | 1.6332 | 537.7523 | 0.0089337 |  |  | 0.0039446 |  |  | 0.0033684 |  |  | 29.09% | 22.21% | 5.671% | 4.331% | 4.135% | 3.158%
Big Electromagnetic Current (A) | 0.528 | 0.52 |  | 35 | 0.012643 | 2 | 93.1 | 2.316 | 215.6196 | 32.9 | 1.7833 | 601.4539 | 0.010911 | 0.010783 | 0.00044078 | 0.0044119 | 0.0043601 | 0.00017644 | 0.0035754 | 0.0036296 | 5.5319e-05 | 36.92% | 29.22% | 6.036% | 4.778% | 3.964% | 3.138%
Big Electromagnetic Power (W) | 1.1986 | 1.5028 |  | 36 | 0.013034 | 2 | 94.5 | 2.317 | 218.9565 | 34.3 | 1.7841 | 614.1175 | 0.011145 |  |  | 0.0045048 |  |  | 0.003686 |  |  | 37.93% | 30.12% | 6.197% | 4.921% | 4.149% | 3.295%
Electromagnetic Power (W) | 1.5237 | 1.9033 |  | 37 | 0.012827 | 2 | 89.5 | 2.315 | 207.1925 | 29.3 | 1.7826 | 567.5946 | 0.010292 |  |  | 0.0041635 |  |  | 0.0036275 |  |  | 34.19% | 26.83% | 5.595% | 4.391% | 4.247% | 3.333%
[15 empty] | 9.9962e-05 |  |  | 5.5616e-05 |  |  | 0.00016576

## Graphs
Anode voltage versus anode current | Thrust from force balance versus anode power
Specific impulse versus anode power | Anode efficiency versus anode power
Thrust versus anode power for different thrust types